## Sheet1
SHREEKRUPA AUTOMATION SYSTEMS PVT. LTD. KOLHAPUR
APPLICATIONS | Areas where our products can be used.
MACHINE TOOL
PLC | To increase the Productivity , reduce the down time
From 10 I/O | PLC are used widely for all types of machines
to 10000 I/O
With Fully Backed
HMI Series
VFD | ID/OD Fans
Energy Saving | MIXERS
Smooth Start | Milling motor , cutting motors
No Jerks Kicks | Jig Boring
Speed Variation | Spindle Motors
from 0.4 KW To 630 KW | Balancing Machines
Compressors
Pumps
Cooling Towers
AHU
Temp Controllers | Temp Conrol
with Universal I/P
48X48 MM,with Relay,SSR
Proximity switches | Process Automation
From M3 To M30 | High temp Sensors
SD 0.1 TO 20 mm
Long Distance
Potentiometer Adj.
SMPS | for PLC , Proximity
24 V 2.1 A TO 40 A SMPS | Supply
1 PH , 3PH I/PS
With Omron's Time prooven Design
ZEN Prog Relay | For small applications
6/4 to 44 I/O Expandabel | which can replace Aux Contactors
Built in Display with RTC | Timers Counters
Built in Programmer | VFD control
Level Control
Timer control
Photo Sensor | Surfcace,Area Detection
Diffused,Through Beam | Leakage Detection
Fiber Optics , Cylindrical
Laser Type
Relays | All Machines
2 C/O, 4C/O 3 A, 10 A
PCB Relays
Limit Switches | Safety for machines
Safety Switches